## Sheet1
Compressed air car (CAC): Economic and Environmental evaluation
Felix Creutzig |  | 2009-11-02
Useful conversion factors
[7 empty] | 6.8948 | 1psi in kPa
[7 empty] | 101.325 | 1 bar in kPa
Compression
Input Parameters |  |  | Target parameters |  |  | Results
# stages | 2
Pressure p_i | 101.325 | kPa | Pressure p_f | 31031 | kPa | W_isoth | 58.0026 | MJ
Volume V_i | 100000 | L | Volume V_f | 326.5283 | L | W_poly 1 step | 108.5226 | MJ
Temperature T | 293 | K |  |  |  | W_poly # step | 61.9388 | MJ
polytropic coefficient | 1.2
Compression Efficiency
[7 empty] | 93.645 | %
Expansion
Input Parameters |  |  | Target parameters |  |  | Results
# stages | 2
Pressure p_i | 31031 | kPa | Pressure p_f | 101.325 | kPa | W_isoth | -58.0026 | MJ
Volume V_i | 326.5283 | L | Volume V_f | 100000 | L | W_poly 1 step | -22.7654 | MJ
polytropic coefficient | 1.4 |  |  |  |  | W_poly # step | -28.2994 | MJ
p_i standard | 900 | kPa
V_i standard | 4094.2388 | L |  |  |  | W_poly standard | -6.6462 | MJ
Expansion & Total CAC Efficiency
Other efficiencies | [5 empty] | Expansion Efficiency
Mechanics/flow |  | 90 | % |  |  |  | 48.7899 | %
Shaft requirements |  | 71 | % |  |  | Total Efficiency
[7 empty] | 29.1954 | % |  | Car weight modul
[10 empty] | Car weight | Fuel weight
Baseline car specifications - side calculation |  |  |  |  | Average transmission loss US |  | Useful conversion factors |  |  |  | Gasoline | CAC | BEV
900 | kg | weight Smart fortwo + driver |  |  | 9.5 | % | 1.609 | 1 mile in km |  | 900 | 4.751 | 53.0273 | 140.3139
5.2 | l/100km | fuel efficiency Smart fortwo, gasoline, NEDC (45 mpg) |  |  |  |  | 34.2 | MJ/l gasoline |  | 300 | 1.5837 | 17.6758 | 46.7713
14.1557 | kWh/100km | fuel efficiency Smart fortwo ed, electricity, NEDC |  |  |  |  | 3.7854 | 1 gallon in l |  | E_rs/w | 0.2368 | 0.11025 | 0.053411
|  | factored in: 86% charging efficiency |  |  |  |  | 0.27778 | 1 MJ in kwh |  | MJ/kg | 45 | 1.9374 | 0.396
Normal Energy at Wheel |  |  |  | Gasoline | CAC | BEV |  |  |  | Average tank fill | 0.6 | 0.6 | 1
0.000418 | MJ/km/kg | Efficiency | % | 21.2 | 29.1954 | 77.5 | thermal efficiency of (coal) plant |  |  | Range in km | 115
|  | From well efficiency | % | 17.6667 | 26.6625 | 70.7763 | 0.4
Energy Performance | [8 empty] | Rel. Energy Requirements
Weight |  |  |  | Gasoline | CAC-RE | BEV-RE | CAC-coal | BEV-coal | CAC/gasoline | BEV/CAC
900 | kg | MJ/km | normal car | 2.1407 | 1.4941 | 0.6144 | 3.7353 | 1.536 | 0.69796 | 0.41122
300 | kg | MJ/km | light car | 0.71356 | 0.49803 | 0.2048 | 1.2451 | 0.512 | 0.69796 | 0.41122
GHG Emissions for Fuels and Electricity from Grid
Gasoline | 2.32 | kgC02-eq/l
RWE (Germany) | 887 | gC02-eq/kWh
PGE (California) | 238 | gC02-eq/kWh
EWS Schönau (Germany) | 17.3 | gC02-eq/kWh
GHG Emissions
Weight |  |  |  | Gasoline | CAC-RWE | BEV-RWE | CAC-EWS | BEV-EWS | CAC-PGE | BEV-PGE
900 | kg | gCO2-eq/km | normal car | 120.64 | 333.3052 | 125.5612 | 6.5008 | 2.4489 | 89.4325 | 33.6906
300 | kg | gCO2-eq/km | light car | 40.2133 | 111.1017 | 41.8537 | 2.1669 | 0.81631 | 29.8108 | 11.2302
Volume
Weight |  |  |  | Gasoline | CAC | BEV
900 | kg | l | normal car | 3.6107 | 781.1955 | 374.1705
300 | kg | l | light car | 1.2036 | 260.3985 | 124.7235
Fuel prices
Total price |  | Current Price |  | Road fee $/kWh |  | Road fee $/km
8.4 | $/gal | 0.27 | $/kWh in D | 0.29615 | Germany | 0.049
0.56615 | $/kwh BEV | 0.128 | $/kWh in CA | 0.045918 | California | 0.0065
0.38135 | $/kwh CAC
Annual km driven |  |  | Gas price |  | Grid
17700 | km |  | 0.00012793 | $/kg/km | 6.5736e-05 | $/kg/km BEV
[5 empty] | 4.4279e-05 | $/kg/km CAC
Marginal fuel costs per km | [7 empty] | Marginal fuel costs per km $/km |  |  |  |  | Annual fuel costs |  |  | Total Savings
Weight |  |  |  | Gasoline | CAC | BEV |  | Gas price $/gal | Weight kg | Gasoline | CAC | BEV | Gasoline | CAC | BEV | CAC | BEV
900 | kg | gas | $/km | 0.11514 | - | - |  | 2 | 900 | 0.027414 | 0.20264 | 0.076339 | 485.2307 | 3586.7909 | 1351.1992 | -19384.7508 | -5412.3026
300 | kg | gas | $/km | 0.03838 | - | - |  | 2 | 300 | 0.0091381 | 0.067548 | 0.025446 | 161.7436 | 1195.597 | 450.3997 | -6461.5836 | -1804.1009
900 | kg | grid | $/km | - | 0.1365 | 0.076339 |  | 3 | 900 | 0.041121 | 0.20264 | 0.076339 | 727.8461 | 3586.7909 | 1351.1992 | -17868.4047 | -3895.9565
300 | kg | grid | $/km | - | 0.045499 | 0.025446 |  | 3 | 300 | 0.013707 | 0.067548 | 0.025446 | 242.6154 | 1195.597 | 450.3997 | -5956.1349 | -1298.6522
[8 empty] | 4 | 900 | 0.054828 | 0.20264 | 0.076339 | 970.4615 | 3586.7909 | 1351.1992 | -16352.0587 | -2379.6105
[8 empty] | 4 | 300 | 0.018276 | 0.067548 | 0.025446 | 323.4872 | 1195.597 | 450.3997 | -5450.6862 | -793.2035
Annual fuel costs | [7 empty] | 5 | 900 | 0.068535 | 0.20264 | 0.076339 | 1213.0769 | 3586.7909 | 1351.1992 | -14835.7126 | -863.2644
Weight |  |  |  | Gasoline | CAC | BEV |  | 5 | 300 | 0.022845 | 0.067548 | 0.025446 | 404.359 | 1195.597 | 450.3997 | -4945.2375 | -287.7548
900 | kg | $ | normal car | 2037.9691 | 2416.0228 | 1351.1992 |  | 6 | 900 | 0.082242 | 0.20264 | 0.076339 | 1455.6922 | 3586.7909 | 1351.1992 | -13319.3665 | 653.0817
300 | kg | $ | light car | 679.323 | 805.3409 | 450.3997 |  | 6 | 300 | 0.027414 | 0.067548 | 0.025446 | 485.2307 | 1195.597 | 450.3997 | -4439.7888 | 217.6939
Total Savings = Break-Even Costs
Weight |  |  |  | CAC | BEV
900 | kg | $ | normal car | -2362.8355 | 4292.3123
300 | kg | $ | light car | -787.6118 | 1430.7708
Summary
| Gasoline | CAC | BEV |  | Expansion 1 step | Expansion 2 steps
GHG | 4.8256 | 13.3322 | 5.0224 | GHG | 25.8724 | 6.0762
Primary Energy | 10.7034 | 7.4705 | 3.072 | Primary Energy | 18.8204 | 4.4201
Tank volume | 0.051582 | 11.1599 | 5.3453 | Tank volume | 26.7645 | 6.2857
Fuel costs | 11.5139 | 13.6498 | 7.6339 | Fuel costs | 24.8205 | 5.8292
Standard.
This is assuming that only one step (the last step) can be used for expansion work using available air motors (input pressure ca. 130psi) but storing the air at 4500 psi. You can switch to this variant by clicking on h31 and changing input value h24 to h26 (and back).
Energy prices.
Suggested values for the gasoline price in a73.
USA: $2/gal as lower limit (gas price spring 2009), $4/gal upper limit
Germany: $6.4/gal as lower limit (gas price spring 2009), $8.4/gal upperlimit
Suggest values for electricity prices in a72.
0.11 c/kwh (average price in USA 2008)
0.27 c/kwh (average price in Germany 2008)
In this modul, the relative performance data (energy, volume, GHG emissions, and price) are set in relation to each other and summarized in a radar plot.
The second radar plot compares two scenarios, one where only one expansion step is used (as probably is done in current CAC models) and one where both expansion steps are utilized to drive the car.